## Sheet1
# | Item Type | Designator | Description | Footprint | Manufacturer Part Number | Manufacturer | Comment | Quantity | #Column Name Error:' Remarks
1 | Capacitor | C1 | GRM188R61E106KA73D | Cap-0603 |  |  | 10uF | 1
2 | Capacitor | C2, C3, C6, C7, C18, C19 | CC0402KRX7R9BB153 | Cap-0603 |  |  | 15nF | 6
3 | Capacitor | C4, C5 |  | CAP-TH_L9.0-W3.5-P7.50-D1.0 |  |  | 250nF | 2
4 | Capacitor | C8, C9, C10, C11, C14, C17 | GRM188R71H104KA93D | Cap-0603 |  |  | 100nF | 6
5 | Capacitor | C12, C13, C15, C16 | CC0805MKX5R8BB226 | Cap-0805 |  |  | 22uF | 4
6 | Capacitor | C20, C21 | GRM188R71H222KA01D | Cap-0603 |  |  | 2.2nF | 2
7 | Capacitor | C22, C23 | GRM155R61E225KE11D | Cap-0603 |  |  | 2.2uF | 2
8 | TVS/ESD | D1 | 13.7A 400W 29.2V 20V Unidirectional 18V SMA(DO-214AC) Electrostatic and Surge Protection (TVS/ESD) ROHS | SMA(DO-214AC) | SMAJ18A | SMC | SMAJ18A | 1
9 | Diode | D2, D3 | DIODE SCHOTTKY 40V 1A SOD123 | SOD-123 | 1N5819HW-7-F | Diodes | 1N5819HW-7-F | 2
10 | Fuse | F1 | 24V 3A 40A 6A 1812 Resettable Fuses ROHS | Fuse-1812_ | BSMD1812-300-24V | BHFUSE | BSMD1812-300-24V | 1
11 | Connector | J1 |  | GCT_USB4105-GF-A |  |  | USB4105-GF-A | 1
12 | LED | LED1, LED2 | RED LED 0603 Light Emitting Diodes | LED-0603 | NCD0603R3 | Foshan NationStar Optoelectronics | RED | 2
13 | LED | LED3, LED4 | Emerald 0603 Light Emitting Diodes (LED) ROHS | LED-0603 | NCD0603G2 | Foshan NationStar Optoelectronics | Emerald | 2
14 | Resistor | R1 |  | Res-0603 |  |  | DNP | 1
15 | Resistor | R2, R3 | RC0603FR-073K3L | Res-0603 |  |  | 3.3K | 2
16 | [NoParam], NTC Thermistor | R4, R5, R14, R15, RT1, RT2 | RT0603BRD07100KL, 100kΩ 100uA 100mW 3950K ±1% 0603 NTC Thermistors ROHS | Res-0603 | [NoParam], KNTC0603/100KF3950 | [NoParam], KUU | 100K | 6
17 | Resistor | R6, R7 | RC0603FR-0733KL | Res-0603 |  |  | 33K | 2
18 | Resistor | R8, R9 | RC0603FR-0710KL | Res-0603 |  |  | 10K | 2
19 | Resistor | R10, R11, R12, R13 | RC0603FR-071KL, [NoValue] | Res-0603 |  |  | 1K | 4
20 | Resistor | R16, R17 | RES 0.02 OHM 1% 2W 2512 | RES-2512 | PA2512FKE7W0R02E | Yageo | 20mR | 2
21 | IC | U1 | DFN-6L-EP(2x2) USB PD ROHS | DFN-6L-EP(2x2) | HUSB237-AA001-DN06R | Hynetek | HUSB237-AA001-DN06R | 1
22 | IC | U2, U3 | WE-WPCC Wireless Power Transfer Transmitter Coil, THT, Qi - MP-A2, 10uH, 150W | 760308103102 | 760308103102 | Wurth Elektronik | 10uH | 2
23 | IC | U4, U5 |  | QFN-32_L5.0-W5.0-P0.50-BL-EP3.8 | IP6826 | INJOINIC | IP6826 | 2