## Sheet1
# | Item Type | Designator | Description | Footprint | Manufacturer Part Number | Manufacturer | Supplier | Supplier Part Number | Value | Quantity | Remarks
1 | Capacitor | C1, C2 | CC1206KKX7R0BB104 - CAP CER 0.1uF 100V 10% X7R SMD 1206 | Cap-1206 | CC1206KKX7R0BB104 | YAGEO | Digikey | 311-1488-1-ND | 0.1uF | 2
2 | Capacitor | C4, C30 | C0805C473K5RACTU - CAP CER 0.047uF 50V 10% X7R SMD 0805 | Cap-0805 | C0805C473K5RACTU | KEMET | Digikey | 399-C0805C473K5RACTUCT-ND | 0.047uF | 2
3 | Capacitor | C5 | 885012007066 - CAP CER 3300pF 50V 5% NP0 SMD 0805 | Cap-0805 | 885012007066 | Würth Elektronik | Digikey | 732-7583-1-ND | 3300pF | 1
4 | Capacitor | C6, C24, C25 | CAP CER 1uF 25V X7R 0603 | Cap-0603 | CC0603KRX7R8BB105 | YAGEO | Digikey | 311-1802-1-ND | 1uF | 3
5 | Capacitor | C7, C8, C9, C11, C17, C18 | UMK325AB7106MM - CAP CER 10uF 50V 20% X7R SMD 1210 | Cap-1210 | UMK325AB7106MM | Taiyo Yuden | Digikey | 587-3166-1-ND | 10uF | 6
6 | Capacitor | C10, C13 | C0603C680J1GACTU - CAP CER 68pF 100V 5% C0G SMD 0603 | Cap-0603 | C0603C680J1GACTU | KEMET | Digikey | 399-C0603C680J1GACTUCT-ND | 68pF | 2
7 | Capacitor | C12, C19 | NMC0603X7R102K50TRPF - CAP CER 1000pF 50V 20% X7R SMD 0603 | Cap-0603 | NMC0603X7R102K50TRPF | NIC Components Corp | Digikey | 4988-NMC0603X7R102K50TRPFCT-ND | 1000pF | 2
8 | Capacitor | C14, C29 | C2012X5R1E475M125AB - CAP CER 4.7uF 25V 20% X5R SMD 0805 | Cap-0805 | C2012X5R1E475M125AB | TDK Corporation | Digikey | 445-7631-1-ND | 4.7uF | 2
| Capacitor | C15, C16, C22 | CAP CER 0.1uF 25V 5% X7R SMD 0603 | Cap-0603 | 06033C104JAT2A | KYOCERA AVX | Digikey | 478-KGM15BR71E104JTCT-ND | 0.1uF | 3
10 | Capacitor | C20, C23, C26, C27, C28 | CAP CER 0.1uF 16V 10% X7R SMD 0603 | Cap-0603 | CL10B104KO8NNNC | Samsung | Digikey | 1276-1005-1-ND | 0.1uF | 5
11 | Capacitor | C21 | 885012206049 - CAP CER 0.33uF 16V 10% X7R SMD 0603 | Cap-0603 | 885012206049 | Würth Elektronik | Digikey | 732-7968-1-ND | 0.33uF | 1
12 | Diode | D1, D2, D3, D4 | Rectifier Diode Schottky 4.5A 20ns Automotive 2-Pin SOD-128 T/R | Custom | PMEG6045ETPX | Nexperia | Digikey | 1727-1350-1-ND | - | 4
13 | Diode | D5 | Red, Green, Blue (RGB) 623nm Red, 530nm Green, 471nm Blue LED Indication - Discrete 1.95V Red, 2.7V Green, 2.7V Blue 0404 (1010 Metric) | Custom | LRTBR48G-P9Q7-1+R7S5-26+NP-68-R33-ZB | ams-OSRAM USA INC. | Digikey | 475-LRTBR48G-P9Q7-1+R7S5-26+NP-68-R33-ZBCT-ND | - | 1
14 | Diode | D6 | DIODE SCHOTTKY 40V 300MA SOD323 | SOD-323 | BAT54JFILM | STMicroelectronics | Digikey | 497-7163-1-ND | - | 1
15 | Diode | D7 | DIODE SCHOTTKY 20V 1A SOD123FL | SOD-123 | MBR120VLSFT3G | ON Semiconductor | Digikey | MBR120VLSFT3GOSCT-ND | - | 1
16 | Male Header | J1 | Connector Header Through Hole 5 position 0.100" (2.54mm) | Würth Elektronik | 61300511121 | 61300511121 | Digikey | 732-5318-ND | - | 1
17 | Male Header | J2 | Connector Header Through Hole 4 position 0.100" (2.54mm) | Würth Elektronik | 61300411121 | XKB | Digikey | 732-5317-ND | - | 1
18 | Inductor | L3 | Power inductor, shielded, 20% tol, SMT, RoHS, halogen f | Custom | XAL6060-153MEB | Coilcraft | Digikey | 2457-XAL6060-153MEC-ND | 15uH | 1
19 | Inductor | L4 | RX 1 COIL 1 LYR BIFILAR 8UH 5A | WE-WPCC_RX_760308102207 | 760308102207 | Würth Elektronik | Digikey | 732-6209-ND | - | 1
20 | MOSFET | Q1, Q2, Q5 | N-Channel 60 V 115mA (Ta) 370mW (Ta) Surface Mount SOT-23-3 | SOT103P240X110-3N | 2N7002-7-F | Diodes Inc. | Digikey | 2N7002-FDICT-ND | - | 3
21 | MOSFET | Q3 | DUAL N-CH 30-V (D-S) MOSFET W/SCHOTTKY | SOIC8_NARROW_VIS | SI4816BDY-T1-E3 | Vishay Siliconix | Digikey | SI4816BDY-T1-E3CT-ND | - | 1
22 | MOSFET | Q4 | P-Channel 20 V 6A (Tc) 1.6W (Ta), 3.3W (Tc) Surface Mount 6-TSOP | 6-TSOP_ | SI3433CDV-T1-GE3 | Vishay Siliconix | Digikey | SI3433CDV-T1-GE3CT-ND | - | 1
23 | MOSFET | Q6 | P-Channel 20 V 14.5A (Ta), 40A (Tc) 3.1W (Ta), 29W (Tc) Surface Mount 8-DFN-EP (3x3) | Custom | AON7407 | Alpha & Omega Semiconductor Inc. | Digikey | 785-1306-1-ND | - | 1
24 | (BJT) | Q7 | 40V 200mW 100 200mA NPN SOT-23 Bipolar (BJT) ROHS | SOT-23 | MMBT3904 | Good-Ark Semiconductor | Digikey | 4786-MMBT3904CT-ND | - | 1
25 | MOSFET | Q8 | P-Channel MOSFETs ROHS | SOT-23 | DMG3415U | TECH PUBLIC | Digikey | DMG3415UDICT-ND | - | 1
26 | Resistor | R1 | CRCW1206330RFKTA - RES TKF 330R 1% 1/4W SMD 1206 | Res-1206 | CRCW1206330RFKTA | Vishay Dale | Digikey | CRCW1206330RFKTA | 330R | 1
27 | Resistor | R2 | RES 5.1kΩ ±1% 100mW 0603 | Res-0603 | RC0603FR-075K1L | YAGEO | Digikey | 311-5.10KHRCT-ND | 5.1K | 1
28 | Resistor | R3, R4, R14, R17, R18, R23, R26, R27, R29, R30 | CPF0603F10KC1 - RES TF 10k 1% 1/16W SMD 0603 | Res-0603 | CPF0603F10KC1 | TE Connectivity Passive Product | Digikey | A102203CT-ND | 10K | 10
29 | Resistor | R5, R7, R24, R25, R31 | 1 kOhms ±1% 0.1W, 1/10W Chip Resistor 0603 (1608 Metric) Automotive AEC-Q200 Thick Film | Res-0603 | RMCF0603FT1K00 | Stackpole Electronics Inc | Digikey | RMCF0603FT1K00CT-ND | 1K | 5
| Resistor | R16 | RES TKF 1k 1% 1/10W SMD 060 | Res-0603 | RMCF0603FT1K00 | Stackpole Electronics Inc | Digikey | RMCF0603FT1K00CT-ND | 1K | 1
31 | Resistor | R6 | CRCW060311K3FKEA - RES TKF 11.3k 1% 1/10W SMD 0603 | Res-0603 | CRCW060311K3FKEA | Vishay Dale | Digikey | 541-11.3KHCT-ND | 11.3K | 1
32 | Resistor | R8 | 11 kOhms ±1% 0.1W, 1/10W Chip Resistor 0603 (1608 Metric) Automotive AEC-Q200 Thick Film | Res-0603 | RMCF0603FT11K0 | Stackpole Electronics Inc | Digikey | RMCF0603FT11K0CT-ND | 11K | 1
33 | Resistor | R9, R12 | 10 Ohms ±1% 0.1W, 1/10W Chip Resistor 0603 (1608 Metric) Automotive AEC-Q200 Thick Film | Res-0603 | RMCF0603FT10R0 | Stackpole Electronics Inc | Digikey | RMCF0603FT10R0CT-ND | 10R | 2
34 | Resistor | R10, R11 | ERJ-3EKF2203V - RES TKF 220k 1% 1/10W SMD 0603 | Res-0603 | ERJ-3EKF2203V | Panasonic Electronic Components | Digikey | P220KHCT-ND | 220K | 2
35 | Resistor | R15, R19, R49 | RC0603FR-0720KL - RES TKF 20k 1% 1/10W SMD 0603 | Res-0603 | RC0603FR-0720KL | YAGEO | Digikey | 311-20.0KHRCT-ND | 20K | 3
36 | Resistor | R20, R21 | CRCW0603510RFKEA - RES TKF 510R 1% 1/10W SMD 0603 | Res-0603 | CRCW0603510RFKEA | Vishay Dale | Digikey | 541-510HCT-ND | 510R | 2
37 | Resistor | R22 | WSLP1206R0500FEA - RES MS 0.05R 1% 1W SMD 1206 | Res-1206 | WSLP1206R0500FEA | Vishay Dale | Digikey | WSLP-.05CT-ND | 0.05R | 1
38 | Resistor | R28 | CRA2512-FZ-R100ELF - RES 0.1 OHM 1% 3W 2512 | RES-2512 | CRA2512-FZ-R100ELF | Bourns Inc. | Digikey | CRA2512-FZ-R100ELFCT-ND | 100mR | 1
39 | Resistor | R32, R33 | RES 68Ω ±5% 100mW 0603 | Res-0603 | RC0603JR-0768RL | YAGEO | Digikey | 311-68GRCT-ND | 68R | 2
40 | Resistor | R34 | RES 270Ω ±5% 100mW 0603 | Res-0603 | RC0603JR-07270RL | YAGEO | Digikey | 311-270GRCT-ND | 270R | 1
41 | Resistor | R35, R36, R40, R43 | RES 4.7kΩ ±5% 100mW 0603 | Res-0603 | RC0603JR-074K7L | YAGEO | Digikey | 311-4.7KGRCT-ND | 4.7K | 4
42 | Resistor | R37, R38, R39, R41, R42, R44, R45, R46, R47, R48, R61 | 0R | Res-0603 | RC0603JR-070RL | YAGEO | Digikey | 311-0.0GRCT-ND | 0R | 11
43 | Switch | S1 | Switch Tactile N.O. SPST Button J-Bend 0.05A 16VDC 1.57N SMD Automotive T/R | Custom | SKRPABE010 | Alps Alpine | Digikey | 4809-SKRPABE010CT-ND | - | 1
44 | Switch | SW1 | SWITCH TACTILE SPST-NO 0.05A 12V | Custom | B3U-1000P | Omron | Digikey | SW1020CT-ND | - | 1
45 | IC | U1 | Linear Voltage Regulator IC Positive Fixed 1 Output 80mA SOT-23-3 | TO-236-3 | MCP1799T-5002H/TT | Microchip Technology | Digikey | 150-MCP1799T-5002H/TTCT-ND | - | 1
46 | IC | U2 | PIC PIC® XLP™ 16F, Functional Safety (FuSa) Microcontroller IC 8-Bit 32MHz 14KB (8K x 14) FLASH 20-UQFN (4x4) | 20-UQFN (4x4) | PIC16F18345-E/GZ | Microchip | Digikey | PIC16F18345-E/GZ-ND | - | 1
47 | IC | U3 | IC REG LINEAR 3.3V 300MA SOT23-5 | SOT-23-5 | AP2127K-3.3TRG1 | Diodes | Digikey | AP2127K-3.3TRG1DICT-ND | - | 1
48 | IC | U4 | IC OPAMP GP 1 CIRCUIT SOT23-5 | SOT-23-5 | MCP6021T-E/OT | Microchip Technology | Digikey | MCP6021T-E/OTCT-ND | - | 1
49 | IC | U5 | Microchip MCP14628-E/SN, Dual MOSFET Power Driver 2A, 4.5 to 5.5 V, 8-Pin SOIC ¦ Microchip Technology Inc. MCP14628-E/SN | 8-SOIC | MCP14628-E/SN | Microchip | Mouser | 579-MCP14628-E/SN | - | 1
50 | IC | U6 | 26-V 12-bit I2C output digital power monitor | SOT-23-8 | INA219BIDCNT | Texas Instruments | Digikey | 296-27898-1-ND | - | 1
51 | IC | U7 | IC BATT MON LI-ION 1CELL 8TDFN | 8-TDFN-EP (2x2) | MAX17048G+T10 | Maxim | Digikey | MAX17048G+T10CT-ND | - | 1
52 | IC | U8 | IC MCU 32BIT 32KB FLASH 20TSSOP | TSSOP-20 | STM32G030F6P6 | STMicroelectronics | Digikey | 497-STM32G030F6P6-ND | - | 1